## Test_Plan
S No	Test Name	Sequence Name	Test Description	Status	DUT_MASTER	DUT_SLAVE	STATUS
1	vip_amba_apb_master_sanity_test	vip_amba_apb_sanity_sequence	A basic sanity test where, a RD/WR transaction is geerated randomly		YES	YES	D
2	vip_amba_apb_master_random_test	vip_amba_apb_sanity_sequence			YES	YES	D
3	vip_amba_apb_master_read_test	vip_amba_apb_read_sequence			YES	YES	D
4	vip_amba_apb_master_write_test	vip_amba_apb_write_sequence			YES	YES	D
5	vip_amba_apb_master_write_read_test	vip_amba_apb_write_read_sequence			YES	YES	D
6	vip_amba_apb_master_read_to_read_test	vip_amba_apb_read_to_read_sequence			YES	YES	D
7	vip_amba_apb_master_write_to_write_test	vip_amba_apb_write_to_write_sequence			YES	YES	D
8	vip_amba_apb_master_write_to_read_test	vip_amba_apb_write_to_read_sequence			YES	YES	D
9	vip_amba_apb_master_write_with_wait_test	vip_amba_apb_write_with_wait_sequence			YES	NO	D
10	vip_amba_apb_master_read_with_wait_test	vip_amba_apb_read_with_wait_sequence			YES	NO	D
11	vip_amba_apb_master_write_read_with_wait_test	vip_amba_apb_write_read_with_wait_sequence			YES	NO	D
12	vip_amba_apb_master_read_err_inj_test	vip_amba_apb_read_err_inj_sequence			YES	NO	D
13	vip_amba_apb_master_write_pselx_timeout_test	vip_amba_apb_write_pselx_timeout_sequence			YES	NO	D
14	vip_amba_apb_master_read_pselx_timeout_test	vip_amba_apb_read_pselx_timeout_sequence			YES	NO	D
15	vip_amba_apb_presetn_in_read_test	vip_amba_apb_presetn_in_read_sequence	In this test, the PRESETn is asserted once during a read transaction.		YES	YES	P
16	vip_amba_apb_presetn_in_write_test	vip_amba_apb_presetn_in_write_sequence	In this test, the PRESETn is asserted once during a write transaction. According to the specification, the Slave should not neccessarily update it’s data in case of a Write. Added to this, the Slave will reset like any other logic device.		YES	YES	P
17	vip_amba_apb_presetn_in_read_wait_test	vip_amba_apb_presetn_in_read_with_wait_sequence	In this test, the PRESETn is asserted once during a read with waits states transaction.		YES	YES	P
18	vip_amba_apb_presetn_in_write_wait_test	vip_amba_apb_presetn_in_write_with_wait_sequence	In this test, the PRESETn is asserted once during a write with wait states transaction after which a simple read is prerfomed to cross check the data in the slave’s memory.		YES	YES	P
19	vip_amba_apb_master_pslverr_for_read_test	vip_amba_apb_pslverr_for_read_sequence	This test is used to check if the PRDATA bus has been driven with x’s or 0’s when an PSLVERR is asserted by the Slave. The X or 0 behaviour is specific to Slave and hence must use the provided configuration bit in the common parameters file.		YES	NO	P